## Site Description
PROJECT NAME:
PROJECT #:
DATE:
ENGINEER:
LOCATION:
(or address)
DRAINAGE
DISTRICT:
(if applicable)
PURPOSE:
(Type of development or describe project)
GIVEN:
| 1) Township: |  | Bridgeport Charter Township
| 2) County: |  | Saginaw County
3) Parcel #:
4) Zoned:
5) Design Storm:
| 6) Impervious Factor: |  | 0%
REFERENCES: | Post Construction Control Stormwater Management Design Standards Bridgeport Charter Township 2020
SITE STATISTICS:
Existing Conditions |  |  |  |  | Proposed Conditions
Total Site |  | sf | 0 | ac | Total Site | sf | 0 | ac
Building Envelope |  | sf | 0 | ac | Building Envelope | sf | 0 | ac
Parking Lot |  | sf | 0 | ac | Parking Lot | sf | 0 | ac
Sidewalk |  | sf | 0 | ac | Sidewalk | sf | 0 | ac
Grass |  | sf | 0 | ac | Grass | sf | 0 | ac
SITE DRAINAGE SUMMARY:
Provide a description of site conditions or drainage strategies for reviewer

## Runoff Coefficient
RUNOFF COEFFICIENT- EXISTING CONDITIONS
Project: |  |  | Date: | 2020-04-14 13:39
Location:
|  | C | Area (acres) | C x Area
Impervious Area (Pavements/Roofs/Buildings) |  | 0.9 | 0 | 0 | 0
Water |  | 1 | 0 | 0 | 0
Park/Playground/Cemetery Area |  | 0.3 | 0 | 0 | 0
Lawn Area |  | 0.17 | 0 | 0 | 0
Woodland Area |  | 0.45 | 0 | 0 | 0
Pasture Area |  | 0.4 | 0 | 0 | 0
Cultivated Area |  | 0.6 | 0 | 0 | 0
|  | Totals = | 0 | 0 | 0
| Cw = (Total C x Area) / Total Area = | #DIV/0!
RUNOFF COEFFICIENT- PROPOSED CONDITIONS
Project: |  |  | Date: | 2020-04-14 13:39
Location:
|  | C | Area (acres) | C x Area
Impervious Area (Pavements/Roofs/Buildings) |  | 0.9 | 0 | 0 | 0
Lawn Area |  | 0.17 | 0 | 0 | 0
Park/Playground/Cemetery Area |  | 0.3 | 0 | 0 | 0
Lawn Area |  | 0.17 | 0 | 0 | 0
Woodland Area |  | 0.45 | 0 | 0 | 0
Pasture Area |  | 0.4 | 0 | 0 | 0
Cultivated Area |  | 0.6 | 0 | 0 | 0
|  | Totals = | 0 | 0 | 0
| Cw = (Total C x Area) / Total Area = | #DIV/0!

## Stormwater Calculations
PROJECT:
DATE:
ENGINEER:
DETERMINE ALLOWABLE DISCHARGE:
Receiving Drain/ Storm Sewer/ Etc.:
|  | Contributing Drainage Area (A) = | 0 | acres
|  | Impervious Factor (IF) = | 0% | %
|  | Weighted Runoff Coeff (Cw) = | #DIV/0!
|  | Length of runoff (L) = |  | feet
|  | Time of Concentration (Tc) = | L/(2*60)+15
|  | Time of Concentration (Tc) = | 15 | minutes
|  | Allowable Discharge Pervious Area (Ap) = | 0 | acres
|  | Allowable Discharge Impervious Area (Ai) = | 0 | acres
|  | Intensity (I) = | 175/(25+Tc)
|  | Intensity (I) = | 4.375 | inches / hour
|  | Pervious Area Runoff Coefficient (Cp) = | 0.2 | Tc>30 min.
|  | Pervious Area Runoff Coefficient (Cp) = | Tc/(80+4Tc) | Tc<=30 min.
|  | Pervious Area Runoff Coefficient (Cp) = | 0.10714
|  | Impervious Area Runoff Coefficient (Ci) = | 0.8 | Tc>30 min.
|  | Impervious Area Runoff Coefficient (Ci) = | Tc/(8+Tc) | Tc<=30 min.
|  | Impervious Area Runoff Coefficient (Ci) = | 0.65217
|  | Allowable Discharge (Qa) = | (Ci)(I)(Ai)+(Cp)(I)(Ap)
|  | Allowable Discharge (Qa) = | 0 | cfs
DETERMINE REQUIRED STORAGE:
|  | Contributing Drainage Area (A) = | 0 | acres
|  | Maximum Outflow per Contributing Acre (Qo) = | Qa/ A*Cw
|  | Maximum Outflow per Contributing Acre (Qo) = | #DIV/0! | cfs/ acre
|  | Storage Time (T) = | (6562.5/Qo)1/2-25
|  | Storage Time (T) = | #DIV/0! | minutes
|  | Max. Vol.of Storage per Acre (Vs) = | [(10500xT)/(T+25)]-(40xQoxT)
|  | Max. Vol.of Storage per Acre (Vs) = | #DIV/0! | cubic feet / acre
|  | Total Volume of Storage Required for the Site (Vt) = | Vs x A x Cw
|  | Total Volume of Storage Required for the Site (Vt) = | #DIV/0! | cubic feet
DETERMINE RESTRICTOR AREA BASED ON ORIFICE EQUATION:
|  | Head Differential (dH) = |  | feet
(Center of Orifice to Maximum Ponding Elevation)
|  | Area of orifice (a) = | Qa/[0.62(64.4(dH))1/2]
|  | Area of orifice (a) = | #DIV/0! | square feet
| Number of Holes Needed= |  | Aff/Area of orifice
|  |  | #REF! | holes
|  |  | #REF! | holes
|  | Maximum Circular Orifice Diameter = | #DIV/0! | inches
DETERMINE ACTUAL RESTRICTED DISCHARGE (ORIFICE EQUATION):
|  | Diameter of Orifice = |  | inches
|  | Area of Orifice = | 0 | square feet
|  | Head Differential (dH) = | 0 | feet
|  | Actual Restricted Discharge (Qr) = | 0.62*A*(2*g*dH)1/2
|  | Actual Restricted Discharge (Qr) = | 0 | cfs
DETERMINE ACTUAL RESTRICTED DISCHARGE (METERING LINE):
Complete if using a metering line to restrict flow
|  | Diameter of Line (D) = |  | inches
|  | Diameter of Line (D) = | 0 | feet
Manning's roughness coefficient (n) =
|  | Slope of Hydraulic Grade Line (s) = |  | %
|  | Actual Restricted Discharge (Qr) = | ((pi/4)*D2)(1.486/n)(D/4)2/3(s1/2)
|  | Actual Restricted Discharge (Qr) = | #DIV/0! | cfs
DETERMINE REQUIRED STORAGE BASED ON ACTUAL RESTRICTED DISCHARGE:
|  | Actual Restr. Disch., Orifice or Metering Line (Qr): |  | cfs
|  | Maximum Outflow per Acre (Qo) = | Qr/ A * Cw
|  | Maximum Outflow per Acre (Qo) = | #DIV/0! | cfs / acre
|  | Storage Time (T) = | (6562.5/Qo)1/2-25
|  | Storage Time (T) = | #DIV/0! | minutes
|  | Max. Vol.of Storage per Acre (Vs) = | [(10500xT)/(T+25)]-(40xQoxT)
|  | Max. Vol.of Storage per Acre (Vs) = | #DIV/0! | cubic feet / acre
|  | Total Volume of Storage Required for the Site (Vt) = | Vs x A x Cw
|  | (Based on Actual Restricted Discharge) | #DIV/0! | cubic feet
|  | Provided Storage Volume = |  | cubic feet
DETERMINE REQUIRED WATER QUALITY VOLUME:
|  | WQ Volume (Vff) = | 3630 x A x Cw
|  | WQ Volume (Vff) = | #DIV/0! | cubic feet
DETERMINATION OF WQ RELEASE RATE:
Goal is a holding time of 18 (minimum) to 24 hrs.
Use X hrs = |  | hrs holding time Qff= | Vff / (X*3600)
|  | Qff = | #DIV/0! | cfs
DETERMINE AREA OF WQ ORIFICE:
|  | WQ Head Differential (have) = | 0.667*(elevation WQ - elevation WQ orifice invert)
|  | Elevation WQ = |  | feet
|  | Elevation WQ orifice invert = |  | feet
|  | have = | 0 | feet
|  | Area of Water Quality Orifice (AWQ) = | Qff / ((0.62)*(2g have )0.5)
|  | Area of Water Quality Orifice (AWQ) = | #DIV/0! | square feet
|  | Diameter of WQ Orifice = | #DIV/0! | inches
|  | Actual Diameter of WQ Orifice = |  | inches
#DIV/0!
|  | Actual Area of Water Quality Orifice (AWQ) = | 0 | square feet
|  | Actual Qff = | 0 | cfs
|  | Holding Time = | #DIV/0! | hrs
Note on D7: Enter where the water is being discharged to.
Note on D9: Enter value given by county engineer or leave as 0%
Note on D11: Enter the length in feet from the highest elevation to the design outlet point.
Note on D13: Assumes velocity for overland drainage is 2.0 fps, and a lag time of 15 minutes.
Note on D49: Enter height from center of orifice to the maximum pond elevation.
Note on D59: Enter value in increments of 1/8 inch from 0 to maximum circular orifice diameter. (found on previous line)
Note on D64: This value must be lower or the exact value of the allowable discharge (Qa) that was calculated at the top of the spreadsheet.
Note on D68: Enter diameter of the line.
Note on D71: Plastic = 0.009 Concrete = 0.012 Corrugated Metal = 0.025
Note on D72: Enter slope from pond water elevation to the invert of the outlet pipe.
Note on D75: This value must be lower or the exact value of the allowable discharge (Qa) that was calculated at the top of the spreadsheet.
Note on D78: Value of Actual Restricted Discharge of selection that was made.
Note on D105: Enter maximum water elevation in pond.
Note on D106: Enter elevation of bottom of pond.

## Bankfull Calculations
Discuss with Bridgeport Township Engineer if site needs this requirement
Note that the WQ volume is incorporated into the CP calculations and additional storage/ orifice for WQ is not required
DETERMINE REQUIRED BANK FULL / CHANNEL PROTECTION STORAGE:
Contributing Drainage Area (A) = | 0 | acres
Weighted Runoff Coeff Existing Cond. (Cw Ex) = | #DIV/0!
BF Volume (Vbf) = | 7768*A*Cw Ex
BF Volume (Vbf) = | #DIV/0! | cubic feet
DETERMINATION OF CP RELEASE RATE:
Hold Time (Tcp) = | 48 | hrs
Channel Protection Release Rate (Qcp) = | Vcp / (Tcp*3600)
Channel Protection Release Rate (Qcp) = | #DIV/0! | cfs
DETERMINE AREA OF ORIFICE:
have, bf = 0.667*(elevation bank full - elevation orifice invert)
Elevation Bank Full = |  | feet
Elevation Orifice Invert = |  | feet
Have,bf = | 0 | feet
Area of Channel Protection Orifice (Acp) = | Qcp / ((0.62)*(2g have,cp )0.5)
Area of Channel Protection Orifice (Acp) = | #DIV/0! | square feet
Diameter of CP Orifice = | #DIV/0! | inches
Actual Diameter of CP Orifice = |  | inches
#DIV/0!
Actual Qcp = | 0 | cfs
Designed Holding Time = | #DIV/0! | hrs
Note on B19: Enter maximum water elevation in pond when banks are full.