## Site Description
PROJECT NAME:
PROJECT #:
DATE:
ENGINEER:
LOCATION:
(or address)
DRAINAGE
DISTRICT:
(if applicable)
PURPOSE:
(Type of development or describe project)
GIVEN:
| 1) Township: |  | Carrollton Township
| 2) County: |  | Saginaw County
3) Parcel #:
4) Zoned:
5) Design Storm:
| 6) Impervious Factor: |  | 0%
REFERENCES: | Storm Water Management Plan Carrollton Township 2020
SITE STATISTICS:
Existing Conditions |  |  |  |  | Proposed Conditions
Total Site |  | sf | 0 | ac | Total Site | sf | 0 | ac
Building Envelope |  | sf | 0 | ac | Building Envelope | sf | 0 | ac
Parking Lot |  | sf | 0 | ac | Parking Lot | sf | 0 | ac
Sidewalk |  | sf | 0 | ac | Sidewalk | sf | 0 | ac
Grass |  | sf | 0 | ac | Grass | sf | 0 | ac
SITE DRAINAGE SUMMARY:
Provide a description of site conditions or drainage strategies for reviewer

## Runoff Coefficient
RUNOFF COEFFICIENT- EXISTING CONDITIONS
Project: |  |  | Date: | 2020-04-17 10:32
Location:
|  | C | Area (acres) | C x Area
Impervious Area (Pavements/Roofs/Buildings) |  | 0.9 | 0 | 0
Water |  | 1 | 0 | 0
Park/Playground/Cemetery Area |  | 0.3 | 0 | 0
Lawn Area |  | 0.17 | 0 | 0
Woodland Area |  | 0.45 | 0 | 0
Pasture Area |  | 0.4 | 0 | 0
Cultivated Area |  | 0.6 | 0 | 0
|  | Totals = | 0 | 0
| Cw = (Total C x Area) / Total Area = | #DIV/0!
RUNOFF COEFFICIENT- PROPOSED CONDITIONS
Project: |  |  | Date: | 2020-04-17 10:32
Location:
|  | C | Area (acres) | C x Area
Impervious Area (Pavements/Roofs/Buildings) |  | 0.9 | 0 | 0
Lawn Area |  | 0.17 | 0 | 0
Park/Playground/Cemetery Area |  | 0.3 | 0 | 0
Lawn Area |  | 0.17 | 0 | 0
Woodland Area |  | 0.45 | 0 | 0
Pasture Area |  | 0.4 | 0 | 0
Cultivated Area |  | 0.6 | 0 | 0
|  | Totals = | 0 | 0
| Cw = (Total C x Area) / Total Area = | #DIV/0!

## Stormwater Calculations
PROJECT:
DATE:
ENGINEER:
DETERMINE ALLOWABLE DISCHARGE:
Receiving Drain/ Storm Sewer/ Etc.:
|  | Contributing Drainage Area (A) = | 0 | acres
|  | Impervious Factor (IF) = | 0% | %
|  | Weighted Runoff Coeff (Cw) = | #DIV/0!
|  | Length of runoff (L) = |  | feet
|  | Time of Concentration (Tc) = | L/(2*60)+15
|  | Time of Concentration (Tc) = | 15 | minutes
|  | Allowable Discharge Pervious Area (Ap) = | 0 | acres
|  | Allowable Discharge Impervious Area (Ai) = | 0 | acres
|  | Intensity (I) = | 175/(25+Tc)
|  | Intensity (I) = | 4.375 | inches / hour
|  | Pervious Area Runoff Coefficient (Cp) = | 0.2 | Tc>30 min.
|  | Pervious Area Runoff Coefficient (Cp) = | Tc/(80+4Tc) | Tc<=30 min.
|  | Pervious Area Runoff Coefficient (Cp) = | 0.10714
|  | Impervious Area Runoff Coefficient (Ci) = | 0.8 | Tc>30 min.
|  | Impervious Area Runoff Coefficient (Ci) = | Tc/(8+Tc) | Tc<=30 min.
|  | Impervious Area Runoff Coefficient (Ci) = | 0.65217
|  | Allowable Discharge (Qa) = | (Ci)(I)(Ai)+(Cp)(I)(Ap)
|  | Allowable Discharge (Qa) = | 0 | cfs
DETERMINE REQUIRED STORAGE:
|  | Contributing Drainage Area (A) = | 0 | acres
|  | Maximum Outflow per Contributing Acre (Qo) = | Qa/ A*Cw
|  | Maximum Outflow per Contributing Acre (Qo) = | #DIV/0! | cfs/ acre
|  | Storage Time (T) = | (6562.5/Qo)1/2-25
|  | Storage Time (T) = | #DIV/0! | minutes
|  | Max. Vol.of Storage per Acre (Vs) = | [(10500xT)/(T+25)]-(40xQoxT)
|  | Max. Vol.of Storage per Acre (Vs) = | #DIV/0! | cubic feet / acre
|  | Total Volume of Storage Required for the Site (Vt) = | Vs x A x Cw
|  | Total Volume of Storage Required for the Site (Vt) = | #DIV/0! | cubic feet
DETERMINE RESTRICTOR AREA BASED ON ORIFICE EQUATION:
|  | Head Differential (dH) = |  | feet
(Center of Orifice to Maximum Ponding Elevation)
|  | Area of orifice (a) = | Qa/[0.62(64.4(dH))1/2]
|  | Area of orifice (a) = | #DIV/0! | square feet
| Number of Holes Needed= |  | Aff/Area of orifice
|  |  | #REF! | holes
|  |  | #REF! | holes
|  | Maximum Circular Orifice Diameter = | #DIV/0! | inches
DETERMINE ACTUAL RESTRICTED DISCHARGE (ORIFICE EQUATION):
|  | Diameter of Orifice = |  | inches
|  | Area of Orifice = | 0 | square feet
|  | Head Differential (dH) = | 0 | feet
|  | Actual Restricted Discharge (Qr) = | 0.62*A*(2*g*dH)1/2
|  | Actual Restricted Discharge (Qr) = | 0 | cfs
DETERMINE ACTUAL RESTRICTED DISCHARGE (METERING LINE):
Complete if using a metering line to restrict flow
|  | Diameter of Line (D) = | 6 | inches
|  | Diameter of Line (D) = | 0.5 | feet
Manning's roughness coefficient (n) =
|  | Slope of Hydraulic Grade Line (s) = |  | %
|  | Actual Restricted Discharge (Qr) = | ((pi/4)*D2)(1.486/n)(D/4)2/3(s1/2)
|  | Actual Restricted Discharge (Qr) = | #DIV/0! | cfs
DETERMINE REQUIRED STORAGE BASED ON ACTUAL RESTRICTED DISCHARGE:
|  | Actual Restr. Disch., Orifice or Metering Line (Qr): |  | cfs
|  | Maximum Outflow per Acre (Qo) = | Qr/ A * Cw
|  | Maximum Outflow per Acre (Qo) = | #DIV/0! | cfs / acre
|  | Storage Time (T) = | (6562.5/Qo)1/2-25
|  | Storage Time (T) = | #DIV/0! | minutes
|  | Max. Vol.of Storage per Acre (Vs) = | [(10500xT)/(T+25)]-(40xQoxT)
|  | Max. Vol.of Storage per Acre (Vs) = | #DIV/0! | cubic feet / acre
|  | Total Volume of Storage Required for the Site (Vt) = | Vs x A x Cw
|  | (Based on Actual Restricted Discharge) | #DIV/0! | cubic feet
|  | Provided Storage Volume = |  | cubic feet
DETERMINE REQUIRED WATER QUALITY VOLUME:
|  | WQ Volume (VWQ) = | 3630 x A x Cw
|  | WQ Volume (VWQ) = | #DIV/0! | cubic feet
DETERMINATION OF WQ RELEASE RATE:
Goal is a holding time of 18 (minimum) to 24 hrs.
Use X hrs = |  | hrs holding time QWQ = | VWQ / (X*3600)
|  | QWQ = | #DIV/0! | cfs
DETERMINE AREA OF WQ ORIFICE:
|  | WQ Head Differential (have) = | 0.667*(elevation WQ - elevation WQ orifice invert)
|  | Elevation WQ = |  | feet
|  | Elevation WQ orifice invert = |  | feet
|  | have = | 0 | feet
|  | Area of Water Quality Orifice (AWQ) = | QWQ / ((0.62)*(2g have )0.5)
|  | Area of Water Quality Orifice (AWQ) = | #DIV/0! | square feet
|  | Diameter of WQ Orifice = | #DIV/0! | inches
|  | Actual Diameter of WQ Orifice = |  | inches
#DIV/0!
|  | Actual Area of Water Quality Orifice (AWQ) = | 0 | square feet
|  | Actual QWQ = | 0 | cfs
|  | Holding Time = | #DIV/0! | hrs
CHANNEL PROTECTION CRITERIA: Contact Carrollton Township's review engineer if site needs this requirement or see Table 1. Storm Water Management Criteria (pg.7) and Section E. Channel Protection Flood Requirements (pg. 19) of the Storm Water Management Plan Carrollton Township 2020 for additional information
Note on D7: Enter where the water is being discharged to.
Note on D9: Enter value given by county engineer or leave as 0%
Note on D11: Enter the length in feet from the highest elevation to the design outlet point.
Note on D13: Assumes velocity for overland drainage is 2.0 fps, and a lag time of 15 minutes.
Note on D49: Enter height from center of orifice to the maximum pond elevation.
Note on D59: Enter value in increments of 1/8 inch from 0 to maximum circular orifice diameter. (found on previous line)
Note on D64: This value must be lower or the exact value of the allowable discharge (Qa) that was calculated at the top of the spreadsheet.
Note on D68: Enter diameter of the line.
Note on D71: Plastic = 0.009 Concrete = 0.012 Corrugated Metal = 0.025
Note on D72: Enter slope from pond water elevation to the invert of the outlet pipe.
Note on D75: This value must be lower or the exact value of the allowable discharge (Qa) that was calculated at the top of the spreadsheet.
Note on D78: Value of Actual Restricted Discharge of selection that was made.
Note on D105: Enter maximum water elevation in pond.
Note on D106: Enter elevation of bottom of pond.

## Channel Protection Calculations (hidden)
Discuss with Carrollton Township Engineer if site needs this requirement
Note that the WQ volume is incorporated into the CP calculations and additional storage/ orifice for WQ is not required
DETERMINE REQUIRED BANK FULL / CHANNEL PROTECTION STORAGE:
Contributing Drainage Area (A) = | 0 | acres
Weighted Runoff Coeff Existing Cond. (Cw Ex) = | #DIV/0!
BF Volume (Vbf) = | 7768*A*Cw Ex
BF Volume (Vbf) = | #DIV/0! | cubic feet
DETERMINATION OF CP RELEASE RATE:
Hold Time (Tcp) = | 48 | hrs
Channel Protection Release Rate (Qcp) = | Vcp / (Tcp*3600)
Channel Protection Release Rate (Qcp) = | #DIV/0! | cfs
DETERMINE AREA OF ORIFICE:
have, bf = 0.667*(elevation bank full - elevation orifice invert)
Elevation Bank Full = | 2 | feet
Elevation Orifice Invert = | 1 | feet
Have,bf = | 0.667 | feet
Area of Channel Protection Orifice (Acp) = | Qcp / ((0.62)*(2g have,cp )0.5)
Area of Channel Protection Orifice (Acp) = | #DIV/0! | square feet
Diameter of CP Orifice = | #DIV/0! | inches
Actual Diameter of CP Orifice = | 2 | inches
#DIV/0!
Actual Qcp = | 0.088651 | cfs
Designed Holding Time = | #DIV/0! | hrs
Note on B19: Enter maximum water elevation in pond when banks are full.